## Cub Run
Cub Run Watershed Management Plan -Active
Project # | Project Description | Project Type | Project Status | Project Phase
CU9001 | Modified Regional Pond C39 - Foxfield Lane | New Stormwater Pond | Implemented | Design
CU9124 | Route 28 Offramp to I-66 - naturalize dry pond with wetland features | Stormwater Pond Retrofit | Implemented | Post Construction
CU9125 | Melton Place & Pickwick Rd - naturalize dry pond with wetland features | Stormwater Pond Retrofit | Implemented | Post Construction
CU9138 | Tallow Tree Place - naturalize dry pond with wetland features | Stormwater Pond Retrofit | Implemented | Design
CU9185 | King Charles Drive; alternative project to regional pond C40 | Stormwater Pond Retrofit | Implemented | On Hold
CU9186 | Beech Down Drive & Bellerose Drive; alternative project to regional pond C40 - naturalize dry pond with wetland features | Stormwater Pond Retrofit | Implemented | On Hold
CU9193 | Mazewood Lane; alternative project to regional pond C20 - naturalize dry pond with wetland features | Stormwater Pond Retrofit | Implemented | Post Construction
CU9194 | Fairfax County Parkway & Oxon Road;alternative project to regional pond C20 - naturalize dry pond with wetland features | Stormwater Pond Retrofit | Implemented | On Hold
CU9206 | Big Rocky Run trib at Braddock Rd - 740 ft of stream restoration | Stream Restoration | Implemented | Construction
CU9207 | Big Rocky Run trib at Braddock Rd & Rte 28- 2,450 ft of stream restoration | Stream Restoration | Implemented | Concept Development
CU9210 | Big Rocky Run trib at Ox Hill Rd - Fair Oaks Estates - 2,310 ft of stream restoration | Stream Restoration | Implemented | On Hold
CU9211 | Middle Cub Run main stem - 29,810 ft of restoration (not all needs to be restored) | Stream Restoration | Implemented | Design
CU9214 | Flatlick Branch - b/w Rte 50 and Rte 28 - 11,910 ft of restoration (not all needs to be restored) | Stream Restoration | Implemented | Concept Development
CU9218 | Cub Run - 4,660 ft of restoration (not all needs to be restored) | Stream Restoration | Implemented | Design
CU9220 | Cain Branch - 1,320 ft of restoration | Stream Restoration | Implemented | On Hold
CU9703 | Oakton Chase - naturalize dry pond with wetland features | Stormwater Pond Retrofit | Implemented | On Hold
CU9704 | Camberley Forest Drive & Wilbury Road; alternative project to regional pond C54 - naturalize dry pond with wetland features | Stormwater Pond Retrofit | Implemented | On Hold
CU9711 | Franklin Middle School; alternative project to CU9002 (regional pond C18) - naturalize dry pond with wetland features | Stormwater Pond Retrofit | Implemented | Complete
CU9712 | Centreville Road & Armfield Farm Road; alternative project to CU9002 (regional pond C18) - naturalize dry pond with wetland features | Stormwater Pond Retrofit | Implemented | On Hold
CU9714 | Franklin Farm Village Center; alternative project to CU9002 (regional pond C18) - naturalize dry pond with wetland features | Stormwater Pond Retrofit | Implemented | On Hold

## Horsepen
Sugarland Run/Horsepen Creek Watershed Management Plan - Adopted
Project # | Project Description | Project Type | WMA | Project Phase
HC9007 | b/w Ladybank Lane & Mother Well Court; this subwatershed does not have any existing stormwater controls. Construct a new in-line enhanced extended detention basin (modified scope of RP H-07) and various energy dissipation and stream and habitat restoration projects throughout the subwatershed. | Regional Pond Alternative Suite | Horsepen - Cedar | 10-yr
HC9013 | b/w Franklin Farm Road, West Ox Road & Ashburton Avenue; subwatersheds have minimal stormwater controls. A combination of eighteen basin retrofits, wetlands, BMPs and outfall improvements will provide stormwater controls for more than two-thirds of the subwatersheds' 421 acres. | Regional Pond Alternative Suite | Horsepen - Cedar | 10-yr
HC9128 | Korean Othodox Presbyterian Church; improve basin by naturalizing and removing concrete trickle ditch | Stormwater Pond Retrofit | Horsepen - Upper | 10-yr
HC9132 | Highland Mews Subdivision; Improve basin to an enhanced extended dry detention basin, remove concrete trickle ditch, install an outlet structure and install riprap at outfalls for energy dissipation. | Stormwater Pond Retrofit | Horsepen - Upper | 10-yr
HC9133 | b/w Glen Taylor Lane & Mother Well Court; improve basin by naturalizing and removing concrete trickle ditch | Stormwater Pond Retrofit, BMP/LID, Stream Restoration | Horsepen - Cedar | 10-yr
HC9134 | b/w Kinross Circle & Scotsmore Way; naturalize pond in Chantilly Highlands community | Stormwater Pond Retrofit, BMP/LID | Horsepen - Upper | 10-yr
HC9143 | off of Ashburton Ave, near Thistlethorn Drive & Saffron Drive; improve basin by naturalizing and removing concrete trickle ditch | Stormwater Pond Retrofit | Horsepen - Cedar | 10-yr
HC9103 | Dulles Int'l Airport, near Sully Rd & electric substation; Retrofit existing sediment basin to a proper extended detention dry pond, intercept stormwater drainage from swale along Dulles Toll Road and re-route into improved stormwater basin. | Stormwater Pond Retrofit | Horsepen - Middle | 25-yr
HC9113 | Towerview Road cul-de-sac; Enlarge and retrofit existing dry pond to extended detention basin including removal of concrete trickle ditches. Intercept storm flow from adjacent drainage ditch, improve outfall to stream, and investigate source of suspicious discharge in drainage ditch. | Stormwater Pond Retrofit | Horsepen - Middle | 25-yr
HC9131 | Near West Ox Road & McLearen Road; Existing dry pond 1349DP provides only water quantity treatment, improve quantity and quality controls by retrofitting to an enhanced extended detention pond. Improve channel and repair culvert under nearby walking path, install constructed wetland below culvert. | Stormwater Pond Retrofit, Culvert Retrofit | Horsepen - Upper | 25-yr
HC9135 | b/w Emerald Chase Drive & Rover Glen Court; Existing dry pond 0443DP provides only water quantity treatment. Retrofit basin to enhanced extended detention basin to improve quality and quantity controls. Removing concrete trickle ditches, clear sediment from inlets and improve energy dissipation at outfall. | Stormwater Pond Retrofit | Horsepen - Cedar | 25-yr
HC9138 | b/w Emerald Chase Drive & Ruby Lace Court; A portion of Emerald Chase subdivision has no stormwater controls and erosion is impacting walking path. Construct small constructed wetlands at three locations just below the walking trail and improve downstream channels with energy dissipation. | New Stormwater Pond | Horsepen - Cedar | 25-yr
HC9146 | b/w Ashburton Avenue & Wheeler Way; retrofit basins to extended detention basins to improve quality and quantity treatment. Replace concrete channels within ponds and in nearby channel with vegetated swales. | Stormwater Pond Retrofit, BMP/LID | Horsepen - Cedar | 25-yr
HC9302 | Burchlawn Street cul-de-sac; Stormwater drainage is piped without treatment along Fairfax County Parkway. Disconnected piped drainage and re-route stormwater flows through a natural swale with rock check dams installed for energy dissipation. | Area-wide Drainage Improvement | Horsepen - Cedar | 25-yr
HC9505 | Near Emerald Chase Drive & Lazy Glen Court; Existing stormwater pond 0440DP provides only water quantity controls. Improve quantity and quality controls by replacing concrete channel with a vegetated swale and raising outlet structure. Maintain mowed field for community support. | BMP/LID | Horsepen - Upper | 25-yr
HC9901 | Restore riparian buffer along Cedar Branch (east of Ashburton Ave) and along a tributary stream within Chantilly Highlands (north of Grey Friars Pl). Targeted rain barrel program for homes on Cross Creek Ln & Cross Creek Ct. Remove invasive vegetation from existing dry pond 0603DP and replant with native vegetation. | Buffer Restoration, Rain Barrel Programs | Horsepen - Cedar | Non-Structural
HC9904 | Restore riparian buffers along three sections of Horsepen Run: west of Sully Road, within Rogers Farm Section 1, and within Mustang Crossing. Obtain conservation easement to protect riparian buffer and existing habitat below existing wet pond WP0342. | Land Conservation Coordination | Horsepen - Middle | Non-Structural
HC9905 | Obtain conservation easement above existing pond (FM0014) to preserve riparian buffer and existing habitat. Remove obstructions in Horsepen Creek below McLearen Road (SPA reach 9-1) and restore riparian buffer. Restore riparian buffers above and below Kinross Circle. Stop mowing and existing dry pond in Franklin Woods subdivision and allow natural vegetation to mature. Vegetate existing dry pond (0440DP) in Monterey subdivision and break up concrete trickle ditch. | Land Conservation Coordination | Horsepen - Upper | Non-Structural
HC9906 | Targeted rain barrel programs for portions of Chantilly Highlands without any existing or proposed stormwater controls. | Rain Barrel Programs | Horsepen - Upper | Non-Structural

## LRR
Little Rocky Run/Johnny Moore Watershed Management Plan - In Development
Project # | Project Description | Project Type | WMA | Project Phase
LR9005 | 6351 Littlefield Ct; proposed retrofit to existing facility 0829DP. The retrofit consists of removing the existing trickle ditches, adding micropools and wetland plantings and modifying internal pond geometry to extend the low flow path. Adding storage will depend on cooperation from HOA. | Regional Pond | Little Rocky Run - Lower | 10-yr
LR9013 | 13600 Wildflower La; this project is an alternative to Regional Pond R-13. This existing pond is downstream of the proposed regional pond site and controls additional drainage area than that proposed by the regional pond. This project proposes a retrofit to the pond to add capacity and modify plantings to provide additional water quality treatment. | Regional Pond | Little Rocky Run - Lower | 10-yr
LR9109 | 5064 Cavalier Woods La; this project is a retrofit which consists of removing the existing trickle ditches, adding micropools and wetland planting | Pond Retrofit | Little Rocky Run - Upper | 10-yr
LR9201 | 14104 Sorrel Chase Ct; this project will restore the stream to a more stable, natural state to prevent future erosion and promote habitat health and diversity. | Stream Restoration | Little Rocky Run - Lower | 10-yr
LR9203 | 14100 Wood Rock Wy; this project will restore the existing paved ditch upstream of Singletons Way with a natural channel system. This small stream restoration will use step pools to dissipate excess energy and prevent future erosion. | Stream Restoration | Little Rocky Run - Lower | 10-yr
LR9508 | 6612 Creek Run Dr; this project proposes LID treatment of an uncontrolled area. The project includes a vegetated swale to collect runoff from behind nearby townhouses and direct the flow to a small bioretention area. A new pipe from the facility to the stream will be placed under an existing paved trail. The project also includes one tree box filter in the cul-de-sac. | New BMP/LID | Little Rocky Run - Lower | 10-yr
LR9509 | 6600 La Petite Pl; this project proposes to divert flow from an existing outlet into a created wetland detention system, designed for water quality and channel protection treatment. Approximately 24 acres of drainage will be diverted to the proposed facility. Relief is set by the culvert invert, but there is room to add storage because common area inside the easement averages 4 feet above the invert. | New BMP/LID | Little Rocky Run - Lower | 10-yr
LR9510 | 14330 Green Trails Blvd; this project proposes BMP/LID projects at the Centreville Elementary School. The project includes constructing bioretention areas and a vegetated swale to treat runoff from roofs, parking lots, and all-purpose courts, and replacing three curb inlets with tree box filters. | New BMP/LID | Little Rocky Run - Lower | 10-yr
LR9521 | 13516 Canada Goose Ct; LID stormwater treatment is proposed for Project LR9521 for this uncontrolled area near Canada Goose Court. The project includes collecting runoff from an existing grassed swale in a bioretention area and replacing two curb inlets with tree box filters. | New BMP/LID | Little Rocky Run - Upper | 10-yr
LR9522 | 13340 Leland Rd; Project LR9522 provides stormwater retrofits at the Colin Powell Elementary School. Retrofits consist of cutting curbs and installing bioretention areas in grassed medians in five locations, and replacing one curb inlet with a tree box filter. This LID suite will treat most of the two parking lots on the property. | New BMP/LID | Little Rocky Run - Upper | 10-yr
LR9104 | 13932 Preacher Chapman Pl | Pond Retrofit | Little Rocky Run - Lower | 25-yr
LR9105 | 13801 Laura Ratcliff Ct | Pond Retrofit | Little Rocky Run - Lower | 25-yr
LR9107 | 5901 Spruce Run Ct | Pond Retrofit | Little Rocky Run - Upper | 25-yr
LR9108 | 13660 Forest Pond Ct | Pond Retrofit | Little Rocky Run - Upper | 25-yr
LR9112 | 13270 Maple Creek La | Pond Retrofit | Little Rocky Run - Upper | 25-yr
LR9113 | 5324 Sammie Kay La | Pond Retrofit | Little Rocky Run - Upper | 25-yr
LR9503 | 14100 Rock Canyon Dr | New BMP/LID | Little Rocky Run - Lower | 25-yr
LR9506 | 6596 Creek Run Dr | New BMP/LID | Little Rocky Run - Lower | 25-yr
LR9518 | 13644 Barren Springs Ct | New BMP/LID | Little Rocky Run - Upper | 25-yr
LR9519 | 5813 Rockdale Ct | New BMP/LID | Little Rocky Run - Upper | 25-yr
LR9520 | 13660 Bayberry La | New BMP/LID | Little Rocky Run - Upper | 25-yr
LR9600 | 5416 Arrowhead Park Dr | Flood Protection | Little Rocky Run - Upper | 25-yr
LR9800 | This non-structural project is the result of information gathered from the WAG about litter problems in North Hart Run and Compton Valley Estates. This project will provide targeted education about litter control in the neighborhood and organization of stream clean ups in the area. | Non-Structural | Little Rocky Run - Lower | Non-Structural
LR9801 | This non-structural project is the result of information gathered from the WAG about trash and junk storage at the site. This project is to provide targeted education and enforcement of solid waste regulations . | Non-Structural | Little Rocky Run - Upper | Non-Structural
LR9802 | This non-structural project is the result of information gathered from the WAG about dumpster management and debris at this commercial site. This project is to provide targeted education and enforcement of solid waste regulations. | Non-Structural | Little Rocky Run - Upper | Non-Structural